## DMR-EH60
DMR-EH60EG-S
1. 355-hour Recording onto 200GB Hard Disk
2. MULTI FORMAT recording/Playback
3. EPG
Playable Discs |  |  | DVD-RAM, DVD-R, DVD-RW(VR Format), +R, +RW, DVD-Video, DVD-Audio, CD-Audio(CD-DA), Video CD, CD-R/RW (CD-DA, Video CD, MP3, JPEG formatted discs)
Recordable Discs |  |  | DVD-RAM: [Ver.2.0, Ver.2.1/3x Speed DVD-RAM Revision1.0, Ver.2.2/5x Speed DVD-RAM Revision2.0], DVD-R: [for General Ver.2.0, for General Ver.2.0/4x Speed DVD-R Revision1.0, for General Ver.2.x /8x Speed DVD-R Revision 3.0], DVD-RW: [Ver.1.1, Ver.1.1/2X-SPEED DVD-RW Revision 1.0, Ver.1.2/4X-SPEED DVD-RW Revision 2.0], +R: [Ver.1.0, Ver.1.1, Ver.1.2]
Recording Format |  |  | DVD Video Recording Format (DVD-RAM), DVD Video Format (DVD-R, DVD-RW)
Built-in Hard Disk Capacity |  |  | 200GB†
Recording Time |  | XP Mode | Approx. 44 hours (with built-in Hard Disk), Approx. 1 hour (with 4.7GB† Disc)
|  | SP Mode | Approx. 89 hours (with built-in Hard Disk), Approx. 2 hours (with 4.7GB† Disc)
|  | LP Mode | Approx. 177 hours (with built-in Hard Disk), Approx. 4 hours (with 4.7GB† Disc)
|  | EP Mode | Approx. 355 hours (with built-in Hard Disk), Approx. 6/8 hours*4 (with 4.7GB† Disc)
TELEVISION SYSTEM
Tuner System |  |  | PAL-BGH, SECAM-BG / SECAM-L,L'
Channel Coverage |  |  | [PAL-BGH, SECAM-BG] VHF: CH E2 - E12, A - H2 (Italy), UHF: CH 21 - 69, CATV: CH S01 - S05 (S1 - S3), S1 - S20 (M1 - U10), S21 - S41 [ SECAM-L,L'] VHF: CH 2 - 10, UHF: CH 21 - 69, CATV: CH B - Q (100.5-299.5MHz), S21 - S41 (299.5-467.25MHz)
VIDEO
Video System |  |  | SECAM (only input) / PAL colour signal, 625 lines, 50 fields / NTSC colour signal, 525 lines, 60 fields
Recording System |  |  | MPEG2 (Hybrid VBR)
Input |  | Video In | AV1/AV2 (21 pin), AV3/AV4 (pin jack)
|  | S-Video In | AV2(21 pin), AV3/AV4(S terminal)
|  | RGB In | AV2 (21 pin) [PAL]
Output |  | Video Out | AV1/AV2 (21 pin), Video Out (pin jack)
|  | S-Video Out | AV1(21 pin), S-Video Out(S terminal)
|  | RGB Out | AV1 (21 pin) [PAL]
Component Video Output |  |  | Y:1.0 Vp-p, PB:0.7 Vp-p, PR:0.7 Vp-p
DV connection |  |  | DV in with DV-auto recording from camcorder
AUDIO
Recording System |  |  | Dolby Digital 2ch, Linear PCM (XP mode)
Input | Audio In |  | AV1/AV2 (21 pin), AV3/AV4 (pin jack)
Output | Audio Out | 2ch | AV1/AV2 (21 pin), Audio Out (pin jack)
|  | 5.1ch | -
| Digital Audio Out |  | Optical terminal (PCM, Dolby Digital, DTS, MPEG)
SD Card Slot
Card Slot |  |  | SD Memory Card Slot: 1pc
Image File |  | Compatible media | SD Card Slot: SD Memory Card, MultiMediaCard
| Format |  | FAT12, FAT16
| Image File Format |  | JPEG conforming DCF (Design rule for Camera File system), (Sub sampling; 4:2:2 or 4:2:0) TIFF (Uncompressed RGB chunky) / DPOF Compatible
| Number of Pixels |  | 34 x 34 to 6,144 x 4,096
Power Supply |  |  | AC 220 - 240V, 50Hz
Power Consumption |  |  | 31 W (Approx. 3W [Power save mode])
Dimensions (W x D x H) |  |  | 430 mm x 350.5 mm x 63 mm
Weight |  |  | Approx. 4.8 kg
Operating Temperature |  |  | 5 - 40 °C
Operating Humidity Range |  |  | 10-80 %RH (no condensation)
Connections
CONNECTIONS | AUDIO |  | VIDEO
| analogue | digital
| LINE | OPTICAL | COMPONENT | S-VIDEO | DV | COMPOSITE | SCART
In | 2 | 0 | 0 | 2 | 1 | 2 | 2 (with RGB in/out)
Out | 1 | 1 | 1 | 1 | 0 | 1